## Sheet1
Paramters | Value | Calculate: | Value
Image Comm Time for Orbits 1-3 (in seconds) | 15 | Bits per Image | 320166
Telemetry Packet Comm Time for Orbits 1-3 (in seconds) | 5 | Bytes per Image | 40020.75
Telemetry Packet Comm Time for Orbits 4-10 (in seconds) | 5 | Bits per Telemetry Packet | 24000
Maximum downlink Serial Port BAUD Rate (bits per second) | 256000 | Seconds to transmit 1 telemetry packet | 0.09375
Bits per pixel | 24 | Seconds to transmit 1 image | 1.2506
Image resolution (pixels^2) | 13340.25 | Images that may be transmitted during Orbits 1-3 | 11.9938
Image width (in pixels) | 115.5 | Telemetry Packets that may be transmitted during Orbits 1-3 | 53.3333
Image height (in pixels) | 115.5 | Telemetry Packets that may be transmitted during Orbits 4-10 | 53.3333
How the link will change:
- At the beginning of the orbit we should be able to close the link very quickly
- As the Pi begins trying to downlink more images, the link rate will likely slow down
- If the Pi gets overwhelmed by other processes occuring, the time it takes to close the link will also increase