## Sheet1
Mode | Current (Amps) | Voltage (V) | Power (W) | Runtime(h) using amps | 1% drain (h) | 1% drain (min) | 1% drain (sec) | % Contingency | 1% drain (sec) with contingency
Idle | 0.4 | 5 | 2 | 25 | 0.25 | 15 | 900 | 20 | 720
Camera | 0.6 | 5 | 3 | 16.6667 | 0.16667 | 10 | 600 | 20 | 480
Downlink | 0.43 | 5 | 2.15 | 23.2558 | 0.23256 | 13.9535 | 837.2093 | 20 | 669.7674
IMU | 0.5 | 5 | 2.5 | 20 | 0.2 | 12 | 720 | 20 | 576
Mode | IMU | Camera | Downlink | Downlink | Camera | Downlink | Camera | Downlink | Camera | Downlink | Downlink | Camera | Downlink | Camera | Downlink | Camera | Downlink | Downlink | Camera | Downlink | Camera | Downlink | Downlink | Downlink | Downlink | Downlink | Downlink | Downlink | Downlink
Time in flight | Full time | 5 sec | 10 sec | 20 sec | 25 sec | 30sec | 45 sec | 50 sec | 65 sec | 70 sec | 80 sec | 85 sec | 90sec | 105 sec | 110 sec | 125 sec | 130 sec | 140 sec | 145 sec | 150sec | 165 sec | 170 sec | 200 sec | 260 sec | 320 sec | 380 sec | 440 sec | 500 sec | 560 sec
Time total | 10 min | 5 sec | 5 sec | 5 sec | 5 sec | 5 sec | 5 sec | 5 sec | 5 sec | 5 sec | 5 sec | 5 sec | 5 sec | 5 sec | 5 sec | 5 sec | 5 sec | 5 sec | 5 sec | 5 sec | 5 sec | 5 sec | 5 sec | 5 sec | 5 sec | 5 sec | 5 sec | 5 sec | 5 sec
Power used (W) | 2.5 | 3 | 2.15 | 2.15 | 3 | 2.15 | 3 | 2.15 | 3 | 2.15 | 2.15 | 3 | 2.15 | 3 | 2.15 | 3 | 2.15 | 2.15 | 3 | 2.15 | 3 | 2.15 | 2.15 | 2.15 | 2.15 | 2.15 | 2.15 | 2.15 | 2.15
Battery percentage difference | 1.0417 | 0.010417 | 0.0074653 | 0.0074653 | 0.010417 | 0.0074653 | 0.010417 | 0.0074653 | 0.010417 | 0.0074653 | 0.0074653 | 0.010417 | 0.0074653 | 0.010417 | 0.0074653 | 0.010417 | 0.0074653 | 0.0074653 | 0.010417 | 0.0074653 | 0.010417 | 0.0074653 | 0.0074653 | 0.0074653 | 0.0074653 | 0.0074653 | 0.0074653 | 0.0074653 | 0.0074653
Battery percentage | 98.9583 | 98.9479 | 98.9405 | 98.933 | 98.9226 | 98.9151 | 98.9047 | 98.8972 | 98.8868 | 98.8793 | 98.8719 | 98.8615 | 98.854 | 98.8436 | 98.8361 | 98.8257 | 98.8182 | 98.8108 | 98.8003 | 98.7929 | 98.7825 | 98.775 | 98.7675 | 98.7601 | 98.7526 | 98.7451 | 98.7377 | 98.7302 | 98.7227