## Sheet1
Requirements | Verification
The CubeSat shall capture images of each poster board from waist height at arms length out (~2ft) in order to simulate LEO | Verify by viewing the images on the Raspberry Pi
The CubeSat shall be within 1U in dimension | Verify using measurements from a ruler
The CubeSat’s mass shall be within 1.33 kg. | Verify using measurements from a scale and predicted values from a final mass budget
The CubeSat shall record the time and location of each image it captures during its orbit. | Verify by testing and viewing image filenames on the ground station and github.
The CubeSat shall send one telemetry packet--containing current RPY, subsystem status, current orbit, and number of pictures captured--to the ground station once per orbit. | Verify by viewing the packet on the ground station.
The CubSat shall downlink images and telemetry packets to the ground station through bluetooth. | Verify by checking for new images and telemetry packets on the ground station
The images shall be processed to determine the percentage of plastic on the poster board, the percentage of plastic relative to each other, and the size of each piece of plastic on the board. | Verify by comparing the processed values to true values
The ground station shall upload images of each unique poster board, telemetry packets, and plastic analysis to a Github repository accessible to instructors. | Verify through testing and viewing files in a shared Github repository
The CubeSat shall have sufficient power to last 10 minutes of orbit. | Verify through stress tests, experimentation, and a final power budget